## Lidar_MCU_3
Line # | Name | Description | Designator | Quantity | Manufacturer 1 | Manufacturer Part Number 1 | Manufacturer Lifecycle 1 | Supplier 1 | Supplier Part Number 1 | Supplier Unit Price 1 | Supplier Subtotal 1
| CC0402JRNPO9BN101 | CAPACITOR; SMT (0402); CERAMIC CHIP; 100PF; 50V; TOL=5%; TG=-55 DEGC TO +125 DEGC; TC=C0G | C1 | 1
| 2.2uF | No Description Available | C2, C3 | 2
| 4.7uF | No Description Available | C4, C15 | 2
| 100nF | SMD Comm X7R, Ceramic, 0.1 uF, 10%, 16 VDC, X7R, SMD, MLCC, Temperature Stable, Class II, 0402 | C5, C6, C7, C8, C9, C10, C11, C12, C14 | 9
| 4.7uF | No Description Available | C13 | 1
| 100nF | SMD Comm X5R, Ceramic, 0.1 uF, 10%, 6.3 VDC, X5R, SMD, MLCC, Temperature Stable, Class II, 0603 | C16 | 1
| 6pF | No Description Available | C17, C18 | 2
| USBLC6-2SC6 | ESD Protection for USB 2.0 High Speed | CR1 | 1
| ESDALC6V1-1M2 | Single line low capacitance Transil&#8482;, transient surge voltage suppressor (TVS) for ESD protection | CR2, CR4 | 2
| ESDA7P60-1U1M | 60 A - 8/20 us, 5 V TVS in QFN-2L | CR3 | 1
| LTST-S270KRKT | http://octopart.com/ltst-c190tbkt-lite-on-550003 | D1, D2, D3 | 3
| 6130XX11121_61301611121 |  | J1, J2 | 2
| 10129381-912001BLF | EconoStikâ„¢, Board to Board connector, Unshrouded Vertical Header, Through Hole, Double Row, 12 Positions, 2.54 mm (0.100in) Pitch. | J3 | 1
| 10118194-0001LF | Micro USB, Input Output Connectors, B TYPE RECEPTACLE with flange | J4 | 1
| 10k | RES; SMT (0402); 10K; 1%; +/-100PPM/DEGC; 0.0630W | R1, R2, R4 | 3
| 330 | No Description Available | R3, R5, R6 | 3
| 4.7k | Description | R7, R8 | 2
| 430182043816 | 6*6mm vertical type, SMT, height 4.3mm, black actuator, 160gf, T&R | S1 | 1
| STM32H7A3VIT6 | High-performance and DSP with DP-FPU, Arm Cortex-M7 MCU with 2MBytes of Flash memory, 1376 KB SRAM, 280 MHz CPU, L1 cache, graphic accelerations, external memory interfaces, SMPS and large set of peripherals | U1 | 1
| ST1L05CPU33R | Very low quiescent BiCMOS voltage regulator | U2 | 1
| ECS-250-6-37-JTN-TR | SMD Crystal 2.0 x 1.6 x 0.45 mm ceramic package | Y1 | 1